## Selection Guide
FEATURES SERIES | VERSION | POWER(W) | Shape | Design Type | Typonology | Input Voltage (Vac) | Luminaire type | Output Channels | Dimming | Prog. | Aux | Surge (DM/CM) | IP | CERTIFICATIONS
VH-E | B | 40/60/75/100/150/200/240 | Rectangular | Isolated | Dual Stage | 100-277 | Class I | 1 | 0-10V/PWM/Resistor/Timer | USB | - | 10kV/6kV | IP67 | UL/ENEC/CE/CB/RCM/CCC/EAC/UKCA
VH-E AUX | BH | 50/75/100/150/200/240/320 | Rectangular | Isolated | Dual Stage | 100-277 | Class I | 1 | 0-10V/PWM/Resistor/Timer | USB | 12V | 10kV/6kV | IP67 IP66 | UL/cUL/ENEC/CE/CB/CCC/RCM/UKCA/Class P/Class 2（50-100W）
| BHE | [5 empty] | Class II
VH-A | B | 25/40/60/75/100/150/200/250 | Rectangular | Isolated | Single Stage(25-60W) Dual Stage(75-250W) | 100-277 | Class I | 1 | 0-10V/PWM/Resistor/Timer | USB | - | 6kV/6kV(25-60W) 10kV/6kV(75-250W) | IP67 | ENEC/CE/CB/RCM/CCC（25-60W）/UKCA
| BE | [5 empty] | Class II
VH-P | B | 25/40/60 | Rectangular | Isolated | Single Stage | 100-277 | Class I | 1 | 0-10V/PWM/Resistor/Timer | USB | - | 6kV/6kV | IP65 | ENEC/CE/CB/RCM/CCC/UKCA
| BE | [5 empty] | Class II
VH | B | 75/100/150/200/240 | Rectangular | Isolated | Dual Stage | 100-277 | Class I | 1 | 0-10V/PWM/Resistor/Timer | USB | - | 10kV/6kV | IP67 | UL/cUL/ENEC/CE/CB/RCM/CCC
VA | ON-OFF | 30/50/75/100/120/150/200/240 | Rectangular | Isolated | Dual Stage | 100-277 | Class I | 1 | - | - | - | 10kV/6kV | IP67 | UL/cUL/ENEC/CE/CB/CCC/Class P
| B | [7 empty] | 0-10V/PWM/Resistor
| T | [7 empty] | Timer | USB
VA-L | B | 25/35/50/60 | Rectangular | Isolated | Single Stage | 100-277 | Class I | 1 | 0-10V/PWM/Resistor | - | - | 10kV/6kV | IP67 | UL/cUL/ENEC/CE/CB/RCM/CCC
VA-T | B | 40/60 | Rectangular | Isolated | Single Stage | 100-277 | Class I | 1 | 0-10V/PWM/Resistor/Timer | USB | - | 10kV/6kV | IP67 | CCC
GA-E | B | 30/50/75/100/150/200/250 | Rectangular | Isolated | Dual Stage | 100-277 | Class I | 1 | 0-10V/PWM/Resistor/Timer | USB | - | 10kV/6kV | IP67 | ENEC/CE/CB/RCM/CCC/EAC/UKCA
| BE | [5 empty] | Class II
| D | [5 empty] | Class I |  | Timer/DALI-2 | NFC
| DE | [5 empty] | Class II
PA | B | 22/40/75/110/165 | Rectangular | Isolated | Dual Stage | 220-240 | Class I Class II | 1 | 1-10V/PWM/Resistor/Timer | USB | - | 10kV/6kV | IP20 | ENEC/CE/CB
| D | 22/40/75/110/165/220 | [6 empty] | Timer/DALI-2 |  |  |  |  | ENEC/DALI-2/CE/EAC/UKCA
| F | [7 empty] | Timer/DALI-2/D4i | NFC | 24V |  |  | ENEC/DALI-2/D4i/CE/EAC/UKCA
EP-M | BH | 55/75/100 | Rectangular | Isolated | Dual Stage | 120-347 | Class 2 | 1 | 0-10V/PWM/Resistor/Timer | USB | 12V | 6kV/6kV | - | UL/cUL/FCC/Class P/Class 2
| BH2 | 150/190 | [5 empty] | 2
| BHB2 | 150/190 | [5 empty] | 2
VP | BH | 50/75/100/150/200/240/320/600/720 | Rectangular | Isolated | Dual Stage | 100-277 | Class I | 1 | 0-10V/PWM/Resistor/Timer | USB | 12V | 10kV/6kV | IP67 | UL/cUL/ENEC/CE/CB/RCM/CCC
| DH | [7 empty] | DALI-2 |  |  |  |  | UL/cUL/DALI-2/ENEC/CE/CB/RCM/CCC
| BH | 650/730/1000 | Slim | [5 empty] | 0-10V/PWM/Resistor/Timer |  |  |  |  | UL/cUL/ENEC/CE/CB/Class P
| BH | 1500 | [5 empty] | 2 | [5 empty] | UL/cUL/FCC/ENEC/CE/UKCA
| BHB | 320/400/650/730/1000 | Rectangular |  |  |  |  | 1 | [5 empty] | UL/cUL/ENEC/CE/CB/Class P
VP-H | BH | 200/240/320/500/680/880 | Rectangular | Isolated | Dual Stage | 100-277 | Class I | 1 | 0-10V/PWM/Resistor/Timer | USB | 12V | 10kV/6kV | IP67 | UL/cUL/ENEC/CE/CB/CCC/UKCA
| DH | 320/500/680/880 | [6 empty] | DALI-2 |  |  |  |  | UL/cUL/DALI-2/ENEC/CE/CB/CCC/UKCA
| BHN | 200/240/320/500/680/880 | [6 empty] | 0-10V/PWM/Resistor/Timer |  |  |  |  | UL/cUL/ENEC/CE/CB/CCC/UKCA
| DHN | 320/500/680/880 | [6 empty] | DALI-2 |  |  |  |  | UL/cUL/DALI-2/ENEC/CE/CB/CCC/UKCA
M | BH | 100/150/240/320/600/800/1000 | Rectangular | Isolated | Dual Stage | 277-480 | Class I | 1 | 0-10V/PWM/Resistor/Timer | USB | 12V | 10kV/6kV | IP67 | UL/cUL/FCC/Class P（100-800W）/Class 2(100W)
| BH | 680/880 |  |  |  | 200-480 | [7 empty] | UL/cUL/ CE/Class P
MS | BH | 50/75/95/150/200/240/320/500/680/880/1200 | Rectangular | Isolated | Dual Stage | 200-480 | Class I | 1 | 0-10V/PWM/Resistor/Timer | USB | 12V | 10kV/6kV | IP66 IP67 | UL/cUL/FCC/ENEC/CE/RCM/CCC/UKCA/Class P
| DH | 500/680/880/1200 | [6 empty] | DALI-2 |  |  |  |  | UL/cUL/DALI-2/FCC/ENEC/CE/RCM/CCC/UKCA/Class P
| BHN | 50/75/95/150/200/240/320/500/680/880/1200 | [6 empty] | 0-10V/PWM/Resistor/Timer |  |  |  |  | UL/cUL/FCC/ENEC/CE/RCM/CCC/UKCA/Class P
| DHN | 500/680/880/1200 | [6 empty] | DALI-2 |  |  |  |  | UL/cUL/DALI-2/FCC/ENEC/CE/RCM/CCC/UKCA/Class P
VP-E | BH | 600/800/1000 | Slim | Isolated | Dual Stage | 120-277 | Class I | 1 | 0-10V/PWM/Resistor/Timer | USB | 12V | 10kV/6kV | IP67 | UL/cUL/ENEC/CE/CB
BHN
BHB
BH-M*
BHB-M*
VP-G(L) | BH | 730/800/1000/1200（1200VP-GL） | Slim | Isolated | Dual Stage | 200-277 | Class I | 1 | 0-10V/PWM/Resistor/Timer | USB | 12V | 10kV/6kV | IP67 | UL/cUL/ENEC/CE/CB
| BH | 1200(VP-G) | Rectangular | [10 empty] | DALI-2/ENEC/CE/CB/UKCA
| DH | 1200(VP-G) | [6 empty] | Timer/DALI-2 |  |  |  |  | DALI-2/ENEC/CE/CB/UKCA
| BHN | 730/800/1000/1200 | Slim | [5 empty] | 0-10V/PWM/Resistor/Timer |  |  |  |  | UL/cUL/ENEC/CE/CB
| BHN | 1200(VP-G) | Rectangular | [10 empty] | DALI-2/ENEC/CE/CB/UKCA
| DHN | 1200(VP-G) | [6 empty] | Timer/DALI-2 |  |  |  |  | DALI-2/ENEC/CE/CB/UKCA
| BHB | 730/800/1000/1200(1200VP-GL) | Slim | [5 empty] | 0-10V/PWM/Resistor/Timer |  |  |  |  | UL/cUL/ENEC/CE/CB
BH-M*
BHN-M*
L-N | BH | 650/800/1000 | Rectangular | Non-Isolated | Dual Stage | 200-277 | Class I | 1 | 0-10V/PWM/Resistor/Timer | USB | 12V | 6kV/6kV | IP67 | UL/cUL/ENEC（650W,1000W）/CE/CB
RUN | BH | 400/600 | Slim | Non-Isolated | Dual Stage | 100-277 | Class I | 1 | 0-10V/PWM/Resistor/Timer | USB | 12V | 6kV/6kV | IP67 | UL/cUL/ENEC/CE/CB/UKCA
RUN-M | BH | 400/600 | Slim | Non-Isolated | Dual Stage | 200-480 | Class I | 1 | 0-10V/PWM/Resistor/Timer | USB | 12V | 6kV/6kV | IP67 | UL/cUL/ENEC/CE/CB/UKCA
NP | BH | 500/680/880 | Rectangular | Non-Isolated | Dual Stage | 100-277 | Class I | 1 | 0-10V/PWM/Resistor/Timer | USB | 12V | 6kV/6kV | IP67 | UL/cUL/ENEC/CE/CB/UKCA
BHC
NP-M | BH | 680/880/1000/1200 | Rectangular | Non-Isolated | Dual Stage | 200-480 | Class I | 1 | 0-10V/PWM/Resistor/Timer | USB | 12V | 6kV/6kV | IP67 | UL/cUL/ENEC/CE/CCC/UKCA
| DH | 680/880/1200 | [6 empty] | DALI-2/Timer |  |  |  |  | UL/cUL/DALI-2/ENEC/CE/CCC/UKCA
| XH | [7 empty] | 0-10V/PWM/Resistor/Timer |  |  |  |  | UL/cUL/ENEC/CE/CCC/UKCA
| BHC | 1000
| BHN | 680/880/1000/1200
| DHN | 680/880/1200 | [6 empty] | DALI-2/Timer |  |  |  |  | UL/cUL/DALI-2/ENEC/CE/CCC/UKCA
| XHN | [7 empty] | 0-10V/PWM/Resistor/Timer |  |  |  |  | UL/cUL/ENEC/CE/CCC/UKCA
| BHCN | 1000
NS-V | XN | 1200 | Rectangular | Non-Isolated | Dual Stage | 200-480 | Class I | 2 | DMX | USB | - | 10kV/10kV | IP66 | UL/cUL/ENEC/CE/CB/RCM/UKCA
| XN | 1500/1800 | [5 empty] | 3
CNH | BB | 100/150/200/240 | Round | Non-Isolated | Dual Stage | 100-277 | Class I | 1 | 0-10V/PWM/Resistor/Timer/Dip-S for power | USB | - | 6kV/6kV | IP65 | UL/cUL/FCC/ENEC/CE/CB/RCM/UKCA
| BD | [7 empty] | 0-10V/PWM/Resistor/Timer/Dip-S for power/CCT
| BHB | [7 empty] | 0-10V/PWM/Resistor/Timer/Dip-S for power |  | 12V
| BHD | [7 empty] | 0-10V/PWM/Resistor/Timer/Dip-S for power/CCT
SNH | BHB | 100/150/200/240 | Round | Non-Isolated | Dual Stage | 120-347 | Class I | 1 | 0-10V/PWM/Resistor/Timer/Dip-S for power | USB | 12V | 6kV/6kV | IP65 | UL/cUL/FCC
| BHD | [7 empty] | 0-10V/PWM/Resistor/Timer/Dip-S for power/CCT
CNL-E (62) | ON-OFF | 120/150/200/240 | Round | Non-Isolated | Dual Stage | 120-277 | Class I | 1 | - | Potentiometer | - | 6kV/6kV | IP65 | UL
| B | [7 empty] | 1-10V/PWM/Resistor |  | -
| BH | [7 empty] | 0-10V/PWM/Resistor |  | 12V |  |  | UL
| BHB | [7 empty] | 0-10V/PWM/Resistor/Dip-S for power
| BHD | [7 empty] | 0-10V/PWM/Resistor/Dip-S for power/CCT |  |  |  |  | UL
CNL-E (64) | ON-OFF | 80/120/150/200/240/320 | Round | Non-Isolated | Dual Stage | 120-277 | Class I | 1 | - | Potentiometer/Dali-2 | - | 6kV/6kV | IP65 | UL/cUL/TUV/CE/RCM/EAC/CCC/UKCA
| B | [7 empty] | 1-10V/PWM/Resistor |  | -
| D | [7 empty] | DALI-2 |  | - |  |  | DALI-2/TUV/CE/RCM
| BH | [7 empty] | 0-10V/PWM/Resistor |  | 12V |  |  | UL/cUL/TUV/CE/RCM/EAC/CCC/UKCA
| BHB | [7 empty] | 0-10V/PWM/Resistor/Dip-S for power
| BHD | [7 empty] | 0-10V/PWM/Resistor/Dip-S for power/CCT
CNL-G | ON-OFF | 100/150/200/240 | Round | Non-Isolated | Dual Stage | 220-240 | Class I | 1 | - | Potentiometer | - | 6kV/6kV | IP65 | TUV/ENEC/CE/CB/CCC/EAC
| B | [7 empty] | 1-10V/PWM/Resistor
| FB | [7 empty] | Dip-S for power
| FD | [7 empty] | Dip-S for power/CCT
| BB | [7 empty] | 1-10V/PWM/Resistor/Dip-S for power
| BD | [7 empty] | 1-10V/PWM/Resistor/Dip-S for power/CCT
| BH | [7 empty] | 0-10V/PWM/Resistor |  | 12V
| BHB | [7 empty] | 0-10V/PWM/Resistor/Dip-S for power
| BHD | [7 empty] | 0-10V/PWM/Resistor/Dip-S for power/CCT
SN-E | BH | 120/150/200/240/320 | Round | Non-Isolated | Dual Stage | 120-347 | Class I | 1 | 0-10V/PWM/Resistor | Potentiometer | 12V | 6kV/6kV | IP65 | UL/cUL
| BHB | [7 empty] | 0-10V/PWM/Resistor/Dip-S for power
| BHD | [7 empty] | 0-10V/PWM/Resistor/Dip-S for power/CCT
CNS | BHB | 120/150/200/240/320 | Round | Non-Isolated | Dual Stage | 277-480 | Class I | 1 | 0-10V/PWM/Resistor/Dip-S for power | USB | 12V | 6kV/6kV | IP65 | UL/cUL
| BHD | [7 empty] | 0-10V/PWM/Resistor/Dip-S for power/CCT
SA | BH | 100/150/240 | Round | Isolated | Dual Stage | 277-480 | Class I | 1 | 0-10V/PWM/Resistor | - | 12V | 4kV/4kV | IP65 | UL/cUL
CA | BH | 100/150/200/240/300/480 | Round | Isolated | Dual Stage | 100-277 | Class I | 1 | 0-10V/PWM/Resistor | Potentiometer/Dali-2 | 12V | 6kV/6kV | IP65 | UL/cUL/ENEC/CE/RCM/CCC
| DH | [7 empty] | DALI-2 |  |  |  |  | DALI-2/ENEC/CE/RCM/CCC
CP | B | 100/150/200/240 | Round | Isolated | Dual Stage | 100-277 | Class I | 1 | 1-10V/PWM/Resistor | Potentiometer | - | 4kV/4kV | IP65 | UL/cUL/TUV/PSE/CE/CB/RCM/CCC/NOM
CF | ON-OFF | 40/60/80/120 | Round | Isolated | Dual Stage | 100-240 | Class I | 1 | - | Potentiometer | - | 6kV/4kV | IP65 | CCC
| BH | [7 empty] | 0-10V/PWM/Resistor |  | 12V
NH-V | BHB | 80/100/150/200/240/320 | Rectangular | Non-Isolated | Dual Stage | 100-277 | Class I | 1 | 0-10V/PWM/Resistor/Timer/Dip-S for power | USB | 12V | 6kV/6kV | - | UL/cUL/FCC/ENEC/CE/CB/RCM
| A | [7 empty] | 0-10V/PWM/Resistor/Timer/Photocell sensor/Dip-S for power/NTC
NM-V | A | 80/100/150/200/240/320 | Rectangular | Non-Isolated | Dual Stage | 120-347 | Class I | 1 | 0-10V/PWM/Resistor/Timer/Photocell sensor/Dip-S for power/NTC | USB | 12V | 6kV/6kV | - | UL/cUL/FCC
NL-E | B | 40/60/80 | Rectangular | Non-Isolated | Single Stage | 120-277 | Class I | 1 | 0-10V/PWM/Resistor/Photocell sensor | Potentiometer | - | 6kV/4kV | - | UL/cUL/TUV/CE/CB
| B | 75/100/150/200/240 |  |  | Dual Stage |  |  |  | 0-10V/PWM/Resistor |  |  | 6kV/6kV |  | UL/cUL/TUV/CE/CB/CCC
| BB | [7 empty] | 0-10V/PWM/Resistor/Dip-S for power
| BP | [7 empty] | 0-10V/PWM/Resistor/Photocell sensor
| BBP | [7 empty] | 0-10V/PWM/Resistor/Photocell sensor/Dip-S for power
NH-E | BH | 80/120/160/200/240/320/450 | Rectangular | Non-Isolated | Dual Stage | 120-277 | Class I | 1 | 0-10V/PWM/Resistor | Potentiometer | 12V | 6kV/6kV | - | UL/cUL/TUV/CE/CB/RCM/CCC
| BHB | 80/120/160/200/240/320 | [6 empty] | 0-10V/PWM/Resistor/Dip-S for power
| BHP | [7 empty] | 0-10V/PWM/Resistor/Photocell sensor
| BHBP | [7 empty] | 0-10V/PWM/Resistor/Dip-S for power/Photocell sensor
| D | 60/80/120/160/200/240/320 | [6 empty] | DALI-2 |  | - |  |  | UL/cUL/DALI-2/TUV/CE/CB/RCM/CCC
NM-A | B | 80/120/160/200/240/320 | Rectangular | Non-Isolated | Dual Stage | 120-347 | Class I | 1 | 0-10V/PWM/Resistor | Potentiometer/USB | - | 6kV/6kV | - | UL/cUL
| BB | [7 empty] | 0-10V/PWM/Resistor/Dip-S for power
| BP | [7 empty] | 0-10V/PWM/Resistor/Photocell sensor
| BBP | [7 empty] | 0-10V/PWM/Resistor/Dip-S for power/Photocell sensor
| BH | [7 empty] | 0-10V/PWM/Resistor |  | 12V
| BHB | [7 empty] | 0-10V/PWM/Resistor/Dip-S for power
| BHP | [7 empty] | 0-10V/PWM/Resistor/Photocell sensor
| BHBP | [7 empty] | 0-10V/PWM/Resistor/Dip-S for power/Photocell sensor
NS | BH | 120/160/200/240/320 | Rectangular | Non-Isolated | Dual Stage | 277-480 | Class I | 1 | 0-10V/PWM/Resistor | Potentiometer/USB | 12V | 6kV/6kV | - | UL/cUL
| BHB | [7 empty] | 0-10V/PWM/Resistor/Dip-S for power
| BHP | [7 empty] | 0-10V/PWM/Resistor/Photocell sensor
| BHBP | [7 empty] | 0-10V/PWM/Resistor/Dip-S for power/Photocell sensor
L-E | B | 80/100 | Rectangular | Isolated | Dual Stage | 120-277 | Class II Class 2 | 1 | 0-10V/PWM/Resistor | - | - | 6kV/6kV | - | UL/cUL/Class 2